## NCTS-NUP05
NEW COMPUTER TECHNOLOGY SYSTEMS (NCTS) LIMITED COMPANY
新计算机科技系统（NCTS）有限公司
深圳市龙岗区布吉诚信华庭2栋6B
www.ncts.co
Line Interactive UPS 500VA/350W
Picture
Detailed description and technical specifications
Item No | NCTS-NUP05
Capacity | 500VA/300W
Materials | Metal
INPUT
Voltage | 220/230/240 VAC
Voltage Range | 165-275 VAC
Frequency Range | 60/50 Hz (Auto sensing)
OUTPUT Voltage | 220/230/240 VAC
AC Voltage Ragulation (Bat Mode) | ±10%
Frequency Range (Bat Mode) | 60Hz or 50Hz ± 1Hz
Transfer time | Typical 2-6ms
Waveform (Bat Mode) | Pure Sinewave
Power factor | 0.7
Battery
Battery Type&Number | External battery *1 (12VDC)
Floating Charging Voltage | 13.7
Charging Current | 8A
Protection
Full protection | Overload,discharge,and overcharger protection, short circuit protection
Cold start | YES
Offline charging | Yes
Led Indications
Line mode | Green Lighting
Battery mode | Red lighting
Charging | Yellow lighting
Fault | Red lighting
Sound Alarm
Battery mode | Sounding every 4 seconds
Low battery | Sounding every 1 second
Fault | keep sounding
Dimension,D*W*H(mm) | 355*145*220
Net Weight (kgs) | 6.8
Environment
Humidity | 0-90% Relative Humidity 0-40 ℃ (Non-condending)
Noisy Level | Less than 40dB
Containner qunatity
1x20' |  | 1x40'
800 |  | 1700