## NCTS-NUP3094
NEW COMPUTER TECHNOLOGY SYSTEMS (NCTS) LIMITED COMPANY
新计算机科技系统（NCTS）有限公司
深圳市龙岗区布吉诚信华庭2栋6B
www.ncts.co
Line Interactive UPS 3KVA
Photo
Item No | NCTS-NUP3094
Capacity | 3000VA/2100W
Materials | Metal
Input & Output
Voltage | 220/230/240 VAC
Voltage Range | 165-264VAC
Frequency Range | 60/50 Hz (Auto sensing)
OUTPUT Voltage | 220/230/240 VAC
AC Voltage Ragulation (Bat Mode) | ±10%
Frequency Range (Bat Mode) | 60Hz or 50Hz ± 1Hz
Transfer time | Typical 6-10ms
Waveform (Bat Mode) | Pure Sine Wave
Power factor | 0.7
Battery
Battery type | Lead-Acid battery
Battery Type&Number | Built-in battery 9ah x 4pcs
Floating Charging Voltage | 55 VDC
Charging currency | Max 10A
offline charging | Yes
cold start | Yes
Charging ability | 4-6 hours recover to 90% capacity
Protection
Full protection | Overload,short circuit ,dischargeand overcharger protection, Surge protection, High/ Low voltage protection
LCD indication | AC mode / battery mode, Input and output voltage and frequency, load level, battery level, faulty
Sound Alarm
Battery mode | Sounding every 4 seconds
Low battery | Sounding every 1 second
Fault | keep sounding
Physical
Dimension,D*W*H(mm) | 425*190*320
Net Weight (kgs) | 31.2
Environment
Humidity | 0-90% Relative Humidity 0-40 ℃ (Non-condending)
Noisy Level | Less than 40dB
Remarks
Qt'y per marster carton | 1pcs
Marster Carton Size | 525*325*460mm
NW/kgs | 31.2
GW/kgs | 32.43
Containner qunatity
1x20' |  | 1x40'HQ
360 |  | 880