## NCTS-120KL 1+1
NEW COMPUTER TECHNOLOGY SYSTEMS (NCTS) LIMITED COMPANY
新计算机科技系统（NCTS）有限公司
深圳市龙岗区布吉诚信华庭2栋6B
www.ncts.co
Frequency Online UPS Catalogue
Product Name | Low Frequency Online UPS
MODEL | NCTS-120KL 1+1
Capacity | 120KVA
96KW
PICTURE
Main Features | ● DSP Technology ● Active input power factor correction (PFC) ● Zero power switch delay ● Active Load Management ● The load power factor is 0.8 ● Generator Supportable ● Advanced Current Control ● IGBT power component ● Online Maintenance ● High frequency and double conversion on-line technology |  | ● EPO Function ● ECO energy-saving mode ● Parallel redundancy ● Advanced battery management ● High reliability and power supply ● High efficiency and low cost ● Imitation screen and personality operation interface ● Flexible operation ● Deal for Data Centers in network and Industrial applications ● perfect for the most demanding and delicate of applications
Detailed Specifications | Work way | Online supply power, static bypass switch, double conversion technology
| Input Phase | Three phase + N + G
| Input voltage | 380VAC ± 25%
| Input frequency | 50Hz ± 10%,
| Soft start | 0 – 100% 5 second
| Battery capacity and qty | 32 piece ( 40 piece) / 12 V serial
| Battery voltage | 384 VDC (480 VDC)
| Float voltage | 405 VDC (540 VDC)
| Charging current | 1 A – 40 A (installed according to battery capacity)
| Rated power | Standard capacity x 0.8
| Output phase | Three phase + N + G
| Output voltage | 380 VAC ± 1% (steady-state load); 380 VAC ± 5% (influenced by load)
| Output frequency | 50Hz ± 0.05%, 60Hz ± 0.05% (battery supply)
| Crest factor | 3 : 1
| Output wave form | Pure sine wave
| Total Harmonic Distortion | Linear load < 2%, nonlinear load < 5%
| Dynamic voltage transient | < ± 5%
| Instant recovery time | < 10ms
| Balance load voltage | < ± 1%; < ± 5% (unbalance load voltage)
| Overload ability | 125%: 1 minute, 150%: 1 second
| Inverter efficiency | > 91%
| Transfer time | 0 ms
| Communication connector | RS 232, 485 communication management, stem node
| Temperature | 0 – 40 ℃
| Humidity | 30% - 90%
| Service altitude | < 1000 meter (each additional 100 meters with 1% decline of power, the highest is 4000 meters)
| Noise (dB) | 55 - 65
| Size (cm) | 970*635*1301
| Weight (KG) | 548
| Option accessories | Parallel module, harmonic filter, input isolation transformer, smart monitor software, SNMP adaptor
Application | 1. Computers 2. Home Appliance, such as Fans and lights 3. Office, like computers with Printers 4. Aeronaoutics & Astronautics 5. Electronic & Telecom 6. Army Technology 7. Securities System |  | 8. Sensitive Electronic Equipment 9. Wind Power System 10. Production Equipment 11. Military 12. Medical Systems 13. Network 14. Instrumentation 15. Servers and so on
Standard package | carton +wooden pallet
Production ability | 1000 Piece/Pieces per Month
Delivery time | Quantity > 5 pcs by sea, shipping time: 20 - 35 days;
Details please referto the user manual