## NCTS-AVR3000VA
NEW COMPUTER TECHNOLOGY SYSTEMS (NCTS) LIMITED COMPANY
新计算机科技系统（NCTS）有限公司
深圳市龙岗区布吉诚信华庭2栋6B
www.ncts.co
Automatic voltage regulator AVR 3000VA technology reference (normal type)
Model | NCTS-AVR3000VA
Rated power（INPUT190V） | 2400W
Actual range of input volotage | 140~260V (4 relays)
Frenquency | 50Hz/60Hz
Output voltage | 220V/ 110V±10%
Rated output current | 11A
Transformer | EI square aluminum transformer
Colour | Black, Grey
Delay time | 3S/180S
Protection | High voltage/ Low voltage protection
Operating temperature | 0~40℃
Relative humidity | 10%RH~90%RH
Measurement（mm） | 425*268*320
G weight（Kg） | 12
Carton (pcs) | 1
Functions:
1. controlled by CPU
2. automatic voltage regulator
3. precise protection of over voltage and below voltage
4. precise delay time, able to choose long delay time or short delay time
5. switch to choose input range is available(some panels of 500VA are not available )
6. large AC range of Input volotage
7. 500~5000VA can add protection of over temperature if someone needs
attention: only 60% power when input is 160V, 80% power when input is 190V