## NCTS-SVC20KVA
NEW COMPUTER TECHNOLOGY SYSTEMS (NCTS) LIMITED COMPANY
新计算机科技系统（NCTS）有限公司
深圳市龙岗区布吉诚信华庭2栋6B
www.ncts.co
Single Phase Servo Motor Type 20KVA technology reference
Model | NCTS-SVC20KVA
Input Voltage Range | 150-250V
Output Voltage | 220V±3%
Frenquency | 50Hz~60Hz
Adjust Time | ≦1S (When change less than 10%)
Efficiency | ≧90%
Operating Temperature | -10℃~ +40℃
Relative Humidity | 10%RH~90%RH
Waveform Distortion | No waveform distortion
Load Factor | 0.8
Insulation Resistance | >5MΩ
Protection | High voltage/ Low voltage protection
Measurement（CM） | 45*38*75
N. weight（Kg） | 70