## Sheet1
NEW COMPUTER TECHNOLOGY SYSTEMS (NCTS) LIMITED COMPANY
新计算机科技系统（NCTS）有限公司
深圳市龙岗区布吉诚信华庭2栋6B
www.ncts.co
NCTS HIGH SPEED CAT6 UTP CABLE NCTS-CAT6 ON062 Specification Sheet
Brand: | OEM brand | Color: | Black
Conductor Material: | CCA | Conductor Size: | 23AWG (0.57mmCCA)
Conductor Structure | Solid | Twisted Pair: | 4PAIRS
Outer Jacket Material | HDPE | Insulation Material: | PE
Inner Jacket Material | PVC | IINNER Diameter: | 5.0mm(±0.02mm)
Insulation Thickness | 0.18mm | Insulation Diameter: | 0.98mm(±0.02mm)
Jacket Thickness | 0.65mm(±0.02mm) | Outer diameter: | 6.5mm(±0.2mm)
Stretching Resistance: | (max)450N | Impedance: | 100±15%Ω at 1~250MHz
IMinimum bending radius: | ＞4D | DC Resistance Imbalance | 2.5%
Delay deviation: | (max)45ns/100m | Insulation resistance： | ≥5000MΩ.km
Transmission Velocity | 66% | Operating Temperature | -40 °C - +70 °C
Application: | Mainly used in outside wiring system
Advantage: | 1.PE CROSS stucture is better for Anti-crosstalk; 2.HDPE+PVC jacket is mainly used to adapt to the changing environment outdoors. It plays a role of waterproof and sunscreen, tensile and compressive. When outdoor wiring, it is not easy to pull the outer skin and protect the core.
Packing : | 305m/wooden reel (2drums in one carton )