## NCTS-ONF063
NEW COMPUTER TECHNOLOGY SYSTEMS (NCTS) LIMITED COMPANY
新计算机科技系统（NCTS）有限公司
深圳市龙岗区布吉诚信华庭2栋6B
www.ncts.co
Application
100 Base-TX 100VG-AnyLAN 1000 Base-T(Gigabit Ethernet ) ATM Noisy Environments
Standards Compliance
ISO/IEC11801,ANSI/ TIA/EIA-568C, YD/T1019-2001
Specification |  | Characteristics
Conductor | PURE COPPER | NCTS-ONF063
| 4P*0.5mm/24awg | Rated Temperature : -40℃~+70℃
Insulation | Material : HDPE | Impedance: 100 ±15Ώ at 1-250MHz
| Insulation Dia: 0.98±0.02mm | Insulation Resistance : 10000MΩ.km
| blue-white/blue , green -white/green orange-white/orange , brown-white/brown | Capacitance : < 330PF/100m
Filler | PE Cross | NVP: 68%
Shielded | Shielded : AL Foil + Paper | Stretching Resistance: (max)250N
| Braid : N/M | Installation Temperature: -30℃~50℃
Outer Jacket | Material : PVC+PE, double jacket | Minimum Bending Radius: 4D
Thickness:0.6mm
External O.D : 6.5±0.2mm
Flammability Text : CMR
Color:blue /white/grey or customized
Packing | 305 meters /rool, printing wooden with small sticker (1000ft )
NETWORK CABLE INDOOR
FTP 4P Twisted Pair Cable Category-6 Indoor